## Sheet1
Question | Answer | Difficulty
What type of interface does the TLE7181EM use to drive the MOSFETs? | The TLE7181EM uses a PWM/DIR interface to drive 4 N-Channel Power MOSFETs. | Easy
What is the specified operating voltage range for the TLE7181EM? | The specified operating voltage range for the TLE7181EM is 7.0 V to 34 V. | Easy
What is the maximum junction temperature for the TLE7181EM? | The maximum junction temperature for the TLE7181EM is 150°C. | Easy
What applications are typical for the TLE7181EM? | Typical applications for the TLE7181EM include fans, pumps, and electric power steering. | Easy
What is the maximum quiescent current for the TLE7181EM? | The maximum quiescent current for the TLE7181EM is 8 µA. | Easy
What type of package does the TLE7181EM come in? | The TLE7181EM comes in a PG-SSOP-24 package. | Easy
What type of warning does the TLE7181EM provide for overcurrent conditions? | The TLE7181EM provides an overcurrent warning based on the current sense OPAMP with a fixed warning level. | Medium
What is the adjustable dead time range for the TLE7181EM? | The adjustable dead time range for the TLE7181EM is determined by the resistor connected to the DT pin, with higher resistor values leading to higher dead time. | Medium
What type of protection does the TLE7181EM have for the motor bridge in case of reverse polarity? | The TLE7181EM has a reverse polarity protection feature, which drives an external N-MOSFET to protect the motor bridge. | Medium
What happens to the TLE7181EM in sleep mode? | In sleep mode, the TLE7181EM deactivates its internal supply structure, switches off the output stages, and minimizes current consumption. | Medium
What is the maximum voltage range for the VDH pin? | The maximum voltage range for the VDH pin is -0.3 V to 55 V. | Medium
How does the TLE7181EM handle undervoltage conditions? | The TLE7181EM has an integrated undervoltage shutdown feature that switches off the output stages, voltage regulator, and charge pump, and puts the IC into sleep mode when the voltage drops below a specified threshold. | Medium
What is the function of the SCDL pin on the TLE7181EM? | The SCDL pin is used for adjustable short circuit detection levels and includes open pin detection for safety. | Medium
What type of diagnostic feedback does the ERR pin provide on the TLE7181EM? | The ERR pin provides diagnostic feedback, indicating various error conditions such as overtemperature, overvoltage, overcurrent, and undervoltage errors. | Medium
What is the significance of the ENA pin on the TLE7181EM? | The ENA pin is used to reset the ERR registers, actively switch off external MOSFETs, and enable or disable the low quiescent current mode. | Medium
What is the typical dead time value for the TLE7181EM when the DT pin is connected to GND? | The typical dead time value is 0.13 µs when the DT pin is connected to GND. | Medium
What type of warning does the TLE7181EM provide in case of overvoltage conditions? | The TLE7181EM provides an overvoltage warning at the VS and VDH pins, and it will go into normal operation with a warning. | Medium
How does the TLE7181EM ensure safe operation of external MOSFETs? | The TLE7181EM includes short circuit detection for external MOSFETs, adjustable via the SCDL pin, to ensure safe operation. | Medium
What is the function of the charge pump in the TLE7181EM? | The charge pump in the TLE7181EM allows the high-side output stages to remain on for an unlimited time, managing leakage currents from external MOSFETs and the IC itself. | Medium
What is the operating temperature range for the TLE7181EM? | The operating temperature range for the TLE7181EM is -40°C to 150°C. | Easy
What is the function of the PWM input pin on the TLE7181EM? | The PWM input pin on the TLE7181EM controls the PWM frequency and duty cycle for the motor. | Easy
How does the TLE7181EM handle overtemperature conditions? | The TLE7181EM includes an integrated overtemperature warning that sets the ERR pin low and continues normal operation with a warning. | Medium
What is the purpose of the shunt signal conditioning in the TLE7181EM? | The shunt signal conditioning in the TLE7181EM amplifies and conditions the current sense shunt signal for accurate current measurement. | Medium
How is the dead time adjusted in the TLE7181EM? | Dead time in the TLE7181EM is adjusted by connecting a resistor between the DT pin and GND, with higher resistor values leading to longer dead times. | Medium
What is the function of the DIR input pin on the TLE7181EM? | The DIR input pin on the TLE7181EM controls the spinning direction of the motor. | Easy
What is the typical supply current for the TLE7181EM when enabled? | The typical supply current for the TLE7181EM when enabled is 22 mA with no switching. | Easy
What is the function of the DRVDIS pin on the TLE7181EM? | The DRVDIS pin disables the DIR/PWM interface and switches off all output stages when set to high. | Easy
What happens when the ENA pin is set to low in the TLE7181EM? | When the ENA pin is set to low, the ERR flag is set to low, output stages are switched off, and the IC may enter sleep mode after a specified time. | Medium
What are the protection features included in the TLE7181EM? | The TLE7181EM includes protection features such as shoot-through protection, overcurrent warning, short circuit protection, overtemperature warning, and undervoltage shutdown. | Medium
What is the recommended operating voltage for the TLE7181EM in automotive applications? | The recommended operating voltage for the TLE7181EM in automotive applications is 12 V. | Easy
What is the primary function of the TLE7184F-3V? | The TLE7184F-3V is a system IC for Brushless Motor Control, designed to reduce the number of discrete components in typical BLDC automotive applications and to provide enough flexibility for custom specific adaptations. It works with 3-phase motors and brush DC motors. | Medium
What type of package does the TLE7184F-3V come in? | The TLE7184F-3V comes in a PG-VQFN-48 package. | Easy
What is the voltage range for the supply pin (VS)? | The voltage range for the supply pin (VS) is -0.3 to 45 V. | Medium
What is the purpose of the bootstrap capacitor in the TLE7184F-3V? | The bootstrap capacitor is used to provide a fast switching of the high side switches, supporting active freewheeling in high side. It is charged by switching on the external low side MOSFETs connecting the bootstrap capacitor to GND. | Hard
What is the function of the ERR pin? | The ERR pin is an open drain error output. | Easy
Describe the wake-up mode of the TLE7184F-3V. | The TLE7184F-3V wakes up if INH is high or if IFMA is low and VVS is higher than VVSLO. During this mode, all supplies ramp up, and the IC goes into error mode if the wake-up timer expires or if certain errors occur. | Medium
What are the dimensions of the PG-VQFN-48 package? | The specific dimensions are not provided in the document snippet, but the PG-VQFN-48 package typically has a compact outline suitable for automotive applications. | Hard
What protection features are integrated into the TLE7184F-3V? | The TLE7184F-3V includes over-temperature shutdown, under-voltage lockout, over-voltage shutdown, short circuit protection, and shoot through protection among others. | Medium
What is the operating junction temperature range of the TLE7184F-3V? | The operating junction temperature range is -40 °C to +150 °C. | Easy
How is the dead time adjusted in the TLE7184F-3V? | The dead time can be adjusted by connecting the DT pin via a dead time resistor (RDT) to GND. Larger resistors result in longer dead times. | Medium
What is the function of the VDH switch in the TLE7184F-3V? | The VDH switch connects the VDH pin to the VDHS pin, allowing an external voltage divider for VDH voltage monitoring and disconnecting it during sleep mode to assure low current consumption. | Hard
What are the absolute maximum ratings for voltage at VS? | The absolute maximum ratings for voltage at VS are -0.3 to 45 V. | Medium
What does the TEMP pin provide? | The TEMP pin provides an analog voltage signal proportional to the chip temperature. | Easy
What is the typical quiescent current for the TLE7184F-3V in sleep mode? | The typical quiescent current in sleep mode is 50 µA. | Medium
Describe the role of the PWM interface (IFMA). | The PWM interface (IFMA) supports the typical PWM interface between a remote master ECU and the µC, providing level shifting and protection of the µC, and passing duty cycle information from IFMA to IFuC. | Medium
What is the purpose of the integrated 3.3V LDO in the TLE7184F-3V? | The integrated 3.3V LDO is used for µC supply, protected against over-temperature, with integrated current limitation and under-voltage detection. | Medium
What happens during the error mode of the TLE7184F-3V? | In error mode, all external MOSFETs are switched off, the interface is active, VDHS switch is on, and current sense functions are working. VDD and VREG are active. | Hard
What is the function of the IL1, IH1, IL2, IH2, IL3, and IH3 pins? | These pins are inputs for the control of the low side (ILx) and high side (IHx) MOSFETs, where IHx inputs are inverted. | Easy
What is the function of the SCDL pin? | The SCDL pin is an analog input pin for adjustable Short Circuit Detection, connected to a voltage divider. | Medium
What is the maximum duty cycle for high side MOSFETs? | The maximum duty cycle for high side MOSFETs is 95% at 20kHz PWM frequency. | Medium
How is the short circuit protection implemented? | Short circuit protection is provided by a short circuit detection block in each output stage, monitoring currents and switching off MOSFETs if a short circuit is detected. | Hard
What is the VDD under-voltage shutdown level? | The VDD under-voltage shutdown level is not explicitly mentioned in the document snippet, but it triggers shutdown to avoid operation with VDD shorted to GND. | Hard
Describe the analog temperature monitoring feature. | The analog temperature monitoring feature provides an analog voltage proportional to the chip temperature, available at the TEMP pin. | Easy
What is the function of the INHD pin? | The INHD pin provides a digital output showing the logic state of INH after a complete wake-up of the driver. | Medium
What is the primary use of the TLE7184F-3V? | The primary use of the TLE7184F-3V is for Brushless Motor Control in automotive applications. | Easy
How does the TLE7184F-3V handle over-temperature conditions? | If the junction temperature exceeds the over-temperature shutdown level, an error signal is set, external MOSFETs are switched off, VDD and VREG supplies are deactivated, and the IC goes into sleep mode. | Medium
What is the quiescent current in sleep mode? | The quiescent current in sleep mode is 50 µA. | Easy
How is the bootstrap capacitor charged? | The bootstrap capacitor is charged by switching on the external low side MOSFETs, connecting the capacitor to GND and charging it from the VREG capacitor. | Hard
What happens if both high and low side switches are commanded to be on simultaneously? | If both high and low side switches are commanded to be on simultaneously, the command is ignored, and the outputs remain in the previous state to prevent shoot-through. | Medium
What is the function of the IFMA pin? | The IFMA pin is part of the PWM interface, supporting the typical PWM interface between a remote master ECU and the µC, and providing level shifting and protection of the µC. | Medium
What are the main features of the TLE9263-3BQXV33? | Two integrated Low-Drop Voltage Regulators, Voltage regulator with external PNP transistor, High-speed CAN transceiver, LIN transceivers, High-side outputs, Integrated fail-safe and supervision functions, 16-bit SPI for configuration and diagnostics | Medium
What are the potential applications of the TLE9263-3BQXV33? | Body Control Modules, Passive keyless entry and start modules, Gateway applications, Heating, ventilation and air conditioning, Seat, roof, tailgate, trailer, door and other closure modules, Light control modules, Gear shifters and selectors | Easy
What is the product validation for the TLE9263-3BQXV33? | Qualified for automotive applications. Product validation according to AEC-Q100. | Easy
What type of package does the TLE9263-3BQXV33 use? | PG-VQFN-48 | Easy
What are the supply voltages for the high-side switches and LIN and GPIO 1/2 in HS configuration? | Connected to battery voltage with reverse protection diode and filter against EMC | Medium
What are the functions of the SPI in TLE9263-3BQXV33? | Configuration and diagnostics | Easy
How many voltage regulators are integrated in the TLE9263-3BQXV33? | Three: 3.3 V up to 250 mA, 5 V up to 100 mA, 3.3 V/1.8 V selectable with external PNP transistor | Medium
What is the maximum communication speed supported by the high-speed CAN transceiver? | Up to 5 Mbit/s | Medium
Which CAN standard does the high-speed CAN transceiver comply with? | ISO 11898-2:2016 & SAE J2284 | Medium
How many LIN transceivers are in the TLE9263-3BQXV33? | Two | Easy
What is the typical resistance of the high-side outputs in TLE9263-3BQXV33? | 7 Ω | Easy
What are the modes of operation for the SBC? | Init, Normal, Stop, Sleep, Restart, Fail-Safe, Development | Hard
What is the current consumption of TLE9263-3BQXV33 in Stop mode? | Very low quiescent current consumption | Medium
What are the wake-up sources for TLE9263-3BQXV33? | Message on the buses, bi-level sensitive monitoring/wake-up inputs, cyclic wake | Medium
What is the configuration for the Clock and Data Recovery in TLE9263-3BQXV33? | Configuring the Clock Data Recovery for SWK, Setup of Clock and Data Recovery | Hard
What are the electrical characteristics of Voltage Regulator 1? | 3.3 V, 250 mA, Low-dropout | Medium
What are the block and functional descriptions of the high-speed CAN transceiver? | Block Description, CAN OFF Mode, CAN Normal Mode, CAN Receive Only Mode, CAN Wake Capable Mode, TXD Time-out Feature, Bus Dominant Clamping, Undervoltage Detection | Hard
What are the functions of the LIN transceiver? | LIN OFF Mode, LIN Normal Mode, LIN Receive Only Mode, LIN Wake Capable Mode, TXD Time-out Feature, Bus Dominant Clamping, Undervoltage Detection, Slope Selection, Flash Programming via LIN | Hard
What are the components of the Block Diagram? | CAN cell, LIN cell, Window Watchdog, Reset Generator, High-Side Switches, Wake Register, Selective Wake Logic | Medium
What are the electrical characteristics of the TLE9263-3BQXV33? | Wide supply input voltage and temperature range, Overtemperature and short circuit protection feature | Medium
What is the function of the Fail Outputs? | Used for general purpose I/O functionality and alternate functions | Easy
What is the function of the Watchdog? | Configurable timeout / window watchdog circuit with a reset feature | Medium
What is the function of the interrupt output in TLE9263-3BQXV33? | Used as wake-up flag for microcontroller in SBC Stop or Normal Mode and for indicating failures | Easy
What is the function of the reset output in TLE9263-3BQXV33? | Used for resetting the microcontroller | Easy
What are the operating modes of the high-speed CAN transceiver? | CAN OFF Mode, CAN Normal Mode, CAN Receive Only Mode, CAN Wake Capable Mode | Medium
What is the function of the LIN transceiver in the TLE9263-3BQXV33? | Supports LIN 2.2/ISO 17987-4/SAE J2602 with configurable TXD timeout feature and LIN Flash Mode | Medium
What is the purpose of the VQFN-48 package in TLE9263-3BQXV33? | Supports Automatic Optical Inspection (AOI) with Lead Tip Inspection (LTI) feature | Medium
What are the wake features of the TLE9263-3BQXV33? | Cyclic Sense, Cyclic Wake, Internal Timer | Medium
What is the function of the SPI programming in TLE9263-3BQXV33? | Allows for configuration and control of the device | Medium
What are the supervision features in TLE9263-3BQXV33? | Reset Function, Watchdog Function, Power On Reset, Undervoltage and Overvoltage protection, Thermal Protection | Hard
What is the maximum voltage supported by the 6ED2230S12T component? | The 6ED2230S12T component supports a maximum voltage of 1200V. | Easy
What are the typical applications for the 6ED2230S12T? | Typical applications include Commercial and Lite Commercial Air Conditioning, Industrial Drives, Servo Drives, Embedded inverters for Motor Control in Pumps, Fans, and Heat pumps. | Easy
What is the package type of the 6ED2230S12T? | The package type of the 6ED2230S12T is DSO-24 (DSO-28 with 4 pins removed). | Easy
What technology is used in the 6ED2230S12T? | The 6ED2230S12T uses Infineon Thin-Film-SOI technology. | Easy
What is the input logic compatibility of the 6ED2230S12T? | The 6ED2230S12T is compatible with 3.3V, 5V, and 15V input logic. | Medium
What kind of protection features does the 6ED2230S12T offer? | The 6ED2230S12T offers undervoltage lockout for both channels, shoot-through protection, and over-current protection with ±5% ITRIP threshold. | Medium
What is the operating temperature range of the 6ED2230S12T? | The operating temperature range of the 6ED2230S12T is -40°C to 125°C. | Easy
What is the typical deadtime protection of the 6ED2230S12T? | The typical deadtime protection of the 6ED2230S12T is 460 ns. | Medium
What is the function of the RFE pin in the 6ED2230S12T? | The RFE pin integrates fault reporting, automatic fault clear, and enable function. | Medium
What is the maximum allowable VS offset supply transient relative to COM? | The maximum allowable VS offset supply transient relative to COM is 50 V/ns. | Hard
What is the quiescent VBS supply current of the 6ED2230S12T? | The quiescent VBS supply current is typically 175 µA. | Medium
What is the quiescent VCC supply current of the 6ED2230S12T? | The quiescent VCC supply current is typically 1,000 µA. | Medium
What is the function of the ITRIP pin in the 6ED2230S12T? | The ITRIP pin is an analog input for over-current shutdown. When active, it shuts down outputs and activates RFE low. | Hard
What is the turn-on propagation delay of the 6ED2230S12T? | The turn-on propagation delay of the 6ED2230S12T is typically 700 ns. | Medium
What is the turn-off propagation delay of the 6ED2230S12T? | The turn-off propagation delay of the 6ED2230S12T is typically 650 ns. | Medium
What is the input noise filter time of the 6ED2230S12T? | The input noise filter time is typically 350 ns. | Hard
What is the VRFE positive going threshold? | The VRFE positive going threshold is typically 1.9V. | Medium
What is the VRFE negative going threshold? | The VRFE negative going threshold is typically 0.9V. | Medium
What is the output source current capability of the 6ED2230S12T? | The output source current capability is +0.35 A. | Easy
What is the output sink current capability of the 6ED2230S12T? | The output sink current capability is -0.65 A. | Easy
What is the typical deadtime period in the 6ED2230S12T? | The typical deadtime period is 460 ns. | Medium
What is the fault clear time formula for the 6ED2230S12T? | The fault clear time period (tFLTCLR) is determined by the formula: tFLTCLR = - (RRFE*CRFE) *ln (1-VRFE+/VDD ) + 160us. | Hard
What is the maximum RFE mos resistance? | The maximum RFE mos resistance is 60 Ω. | Medium
What is the recommended capacitor value for CIN in the 6ED2230S12T? | A ceramic 1μF capacitor is recommended for CIN. | Easy
What does the 6ED2230S12T's integrated bootstrap diode help avoid? | The integrated bootstrap diode helps avoid extremely high inrush currents when initially charging the bootstrap capacitor. | Medium
What is the typical input bias current for logic '1' on the RFE pin? | The typical input bias current for logic '1' on the RFE pin is 0 µA. | Medium
What is the maximum storage temperature for the 6ED2230S12T? | The maximum storage temperature is 150°C. | Easy
What is the typical VBS supply undervoltage positive threshold? | The typical VBS supply undervoltage positive threshold is 10.4V. | Medium
What is the recommended resistor value range for RRFE? | The recommended resistor value range for RRFE is 0.5 MΩ to 2 MΩ. | Medium
What is the purpose of the advanced input filter in the 6ED2230S12T? | The advanced input filter improves the input/output pulse symmetry and helps reject noise spikes and short pulses. | Hard
What is the part number of the Multiple MOSFET Driver IC? | TLE92104-232 | Easy
How many half-bridge gate drivers does the TLE92104-232 have? | Four | Easy
What type of MOSFETs does the TLE92104-232 control? | N-channel MOSFETs | Easy
What is the function of the 24-bit Serial Peripheral Interface in TLE92104-232? | It is used to configure the TLE92104-232 and to control the half-bridges, as well as to read out the status registers for diagnostic purposes. | Medium
What diagnostic features does the TLE92104-232 offer? | The TLE92104-232 offers a wide range of diagnostic features such as the monitoring of the supply voltage, the charge pump voltage, temperature warning and over-temperature shutdown. | Medium
In what package is the TLE92104-232 housed? | VQFN-48 with exposed pad | Medium
What is the purpose of the exposed pad on the VQFN-48 package? | The exposed pad provides good thermal performance and minimizes the required PCB space. | Hard
For what applications is the TLE92104-232 typically used? | Automotive applications such as power seat control, steering column adjustment, gas pedal adjustment, power lift gate, central door lock, and body control module. | Easy
What is the function of the adaptive MOSFET gate control in the TLE92104-232? | Improves electromagnetic emission and reduces switching losses in PWM mode. | Medium
How does the TLE92104-232 achieve low current consumption in sleep mode? | The internal regulator and circuitry are deactivated, and the SPI registers are reset. | Hard
What type of overvoltage protection does the TLE92104-232 offer? | VS overvoltage detection in sleep mode and normal mode. | Medium
What is the maximum PWM frequency supported by the TLE92104-232? | Up to 25 kHz | Easy
How many current sense amplifiers are integrated in the TLE92104-232? | Two | Easy
What is the benefit of the drain-source monitoring feature in the TLE92104-232? | It allows for short circuit detection. | Medium
What are the temperature limits for the junction temperature (Tj) of the TLE92104-232? | -40°C to 150°C | Medium
What is the ESD susceptibility for the VS and DH pins versus GND? | ±4 kV | Medium
What is the typical current consumption of the TLE92104-232 when EN is LOW and Tj < 85°C? | 2 µA | Hard
What happens to the TLE92104-232 in Fail Safe Mode? | The external MOSFETs are actively discharged, the bridge driver is set to passive mode, and the charge pump is deactivated. | Hard
What type of capacitors are required for the charge pump of the TLE92104-232? | Three external capacitors connected between CPC1N and CPC1P, CPC2N and CPC2P, VS and CP. | Hard
What is the function of the watchdog in the TLE92104-232? | To ensure the device stays in Normal Mode by being correctly retriggered. | Medium
How does the TLE92104-232 handle reverse polarity protection? | Through a control of reverse battery protection MOSFET. | Medium
What is the pin assignment for the gate high-side 1 (GH1) on the TLE92104-232? | Pin 1 | Medium
What is the recommended decoupling for VDD and VS supplies? | Ceramic capacitors connected close to the supply and ground planes. | Hard
What is the VS range for normal operation of the TLE92104-232? | 6.0 V to 28 V | Easy
What is the purpose of the status registers in the TLE92104-232? | To provide diagnostic information. | Medium
What does the TLE92104-232 use for temperature monitoring? | Temperature warning and over-temperature shutdown features. | Medium
What is the typical value of the charge pump frequency for the TLE92104-232? | 250 kHz | Medium
What is the function of the Global Error Flag (GEF) in the SPI protocol of the TLE92104-232? | To indicate errors detected during SPI communication. | Hard
What is the impact of setting the CPSTGA bit to 1 in GENCTRL2? | The device switches automatically between single-stage and dual-stage charge pump. | Hard
What modulation frequency is selected when FMODE is set to 1? | 15.6 kHz | Medium